## BLE_SENSOR_DEMO_C
IoT Development Kit - BLE and Sensor Board
150-00001-C1 Revision: C2
Bill Of Materials
Quantity | Reference | Description | Manufacturer | Manufacturer Part Num | Part | Source Package | PCB Footprint
1 | U3 | IC - 0.6A SYNCH BUCK REGULATOR WITH INTEGRATED INDUCTOR, VIN 2.4-5.5V, 3-BIT VSEL, 16-UQFN (2.5MM X 2.25MM) | Altera | EP5358HUI | EP5358HUI | EP5358HUI | UQFN16
1 | U4 | IC - 3-AXIS ACCELEROMETER, 12-BIT RESOLUTUION, SPI, 1.8V-3.3V, 16-LGA (3MM X 3.25MM) | Analog Devices | ADXL362BCCZ-R2 | ADXL362 | ADXL362 | LGA16
1 | U5 | IC - BLUETOOTH LOW ENERGY SIP MODULE, 48-LGA, 6.5MM X 6.5MM | Broadcom | BCM20737S | BCM20737S | BCM20736S | LGA48_BROADCOM
1 | U2 | IC - 4MBIT (512K x 8) SRAM, 2.2V-3.6V, 36-VFBGA (6x8)MM | Cypress | CY62148EV30LL-45BVXI | CY62148EV30 | CY62148EV30 | 36VFBGA
1 | U8 | IC - DUAL 4A IDEAL DIODES WITH ADJ CURRENT LIMIT, VCC 1.7V-5.5V, 16-DFN (3X5)MM | Linear Technology | LTC4415EDHC#PBF | LTC4415 | LTC4415 | DFN16_EPAD
1 | U10 | OSC - ULTRA-LOW PWR 32.768KHZ OSCILLATOR, DC COUPLED RAIL-TO-RAIL LVCMOS, VDD 1.5V-3.63V, 100PPM -40C TO 85C, 1.5MM X 0.8MM | Si Time | SiT1532AI-J4-DCC-32.768 | 32.768KHz | SIT1532 | CSP4
1 | U6 | IC - 32 BIT MCU, 512KB FLASH, 128KB RAM, 2.0 USB, BGA120 (7X7)MM | Silicon Labs | EFM32GG395F512-BGA120 | EFM32GG395 | EFM32GG395_ALT | BGA120_7X7
1 | U7 | IC - I2C PROXIMITY/UV/AMBIENT LIGHT SENSOR, SINGLE LED, QFN10 (2X2) | Silicon Labs | SI1147-A10-GMR | SI1147 | SI114X | QFN10_2X2
1 | U1 | IC - I2C HUMIDITY AND TEMPERATURE SENSOR, DFN6 (3x3) | Silicon Labs | SI7020-A10-GM1* | Si7020 | SI7020 | DFN6_3X3_EPAD
1 | D2 | DIODE - TVS DIODE, HIGH SPEED SERIES, 2-CHANNEL, CIO 2PF, SOT563 | Wurth Elektronik | 82400152 | 82400152 | 82400152 | SOT563
4 | MH1,MH2,MH3,MH4 | HARDWARE - POLYAMIDE SPACER, 2MM PCB DIAM, 4MM HEIGHT, 3.4MM SPACER DIAM | Wurth Elektronik | 709651000 | MH_SPACER | M HOLE2 | 709651000
2 | L1,L2 | FERRITE BEAD - 180-OHM@100MHZ, 0.4A, DCR MAX 0.30-OHM, 0402 | Wurth Elektronik | 7427927218 | BEAD | BEAD | 402
1 | D1 | LED - GREEN LED, VF 2.0V, IF 30mA, SMD 0603 | Wurth Elektronik | 150060VS75000 | GREEN LED | LED | LED_0603
1 | D4 | LED - LED CHIPLED 645NM SUPER RED DIFF, VF=1.9V, IF=0.030A ,SMD 0805 | Wurth Elektronik | 150080SS75000 | RED_LED | LED | LED_0805
1 | Y2 | CRYSTAL - 48MHZ, CL 10PF, ESR MAX 60-OHM, -40C TO 85C, 20PPM, 2MM X 1.6MM | Abracon Corporation | ABM11-48.000MHZ-D2X | 48MHz | CRYSTAL_SM | XTAL_2X1p6
1 | D3 | LED - LED IR, TOP VIEW, FLAT CLEAR, SMD 1206 | Everlight Electronics Co Ltd | IR11-21C/TR8 | IR11-21C/TR8 | LED | LED_1206
1 | SW1 | IC - SWITCH DUAL-SPDT, RON 0.35-OHM, VCC 2.3V-4.3V, 10-MICROPAK (1.6X2.1)MM | Fairchild Semiconductor | FSA2267AL10X | FSA2267A_DPDT | FSA2267AxL10X | 10-MICROPAK
1 | SW2 | IC - SWITCH SPDT, RON 0.40-OHM, VCC 1.65V-4.3V, 6-MICROPAK (1.0X1.45)MM | Fairchild Semiconductor | FSA5157L6X | FSA5157_DPDT | FSA5157L6X | 6-MICROPAK
1 | J1 | CONN - MICRO USB TYP B RECEPTACLE, RIGHT ANGLE STANDARD TH | Hirose Electric Co. | ZX62D-B-5PA8 | USB Micro-B | MICRO_USB_CONN | HRS_MICRO_USB_TH
1 | ORING1 | HARDWARE - SQUARE BUNA-N O-RING, ID 1/8", OD 1/4" | McMASTER-CARR | 4061T111 | O-RING | ORING
1 | U9 | IC - FLASH, 16MBIT, 75MHZ, X1/X2, 2.3V-3.6V, SO8N (4.9X6)MM | Micron | M25PX16-VMN6P | M25PX16_SO8 | M25PX16_SO8 | SO8N
1 | J2 | CONN - 0.5MM PITCH SLIM STACK, 30 POS PLUG, DUAL ROW, VERTICAL, 4MM STACKING HEIGHT | Molex | 501920-3001 | PLUG_2X15 | DEMO_CONN_2X15 | MOLEX_501920-3001
2 | C26,C34 | CAP - CER 16PF, 50V, 5%, C0G, 0402 | Murata | GRM1555C1H160JA01D | 16pF | CAP | 402
17 | C2,C4,C6,C7,C8,C11,C12,C13,C19,C21,C22,C23,C24,C25,C27,C28,C29 | CAP - CER, 0.1UF, 25V, 10%, X5R, 0402 | Murata | GRM155R61E104KA87D | 0.1uF | CAP | 402
1 | S1 | SWITCH - PUSHBUTTON, SPST-NO, SMD 3MM X 2.5MM | Omron | B3U-1000P | PB-SPST-NO | PB_2PIN | OMRON_PB_B3U
1 | S2 | SWITCH - PUSHBUTTON, SPST-NO, RIGHT ANGLE, SMD 3MM X 2.5MM | Omron | B3U-3000P | PB-SPST-NO | PB_2PIN | OMRON_PB_B3U
2 | D5,D6 | IR EMITTER, HALF ANGLE +/-22 DEGREES, WAVELENGTH 850NM, IF 0.07A, 3.2MM X 1.6MM | Osram | SFH 4056-NQ | SFH 4056 | LED | SFH4056
1 | R11 | RES - 0.0 OHM, 1/10W, JUMP, SMD 0402 | Panasonic | ERJ-2GE0R00X | 0 | RESISTOR | 402
14 | R1,R4,R10,R14,R16,R18,R19,R20,R21,R23,R30,R35,R38,R40 | RES - 10.0K,1.0%,1/10W, 0402 | Panasonic | ERJ-2RKF1002X | 10.0K | RESISTOR | 402
3 | R3,R27,R28 | RES - 133K OHM, 1/10W, 1%, 0402 SMD | Panasonic | ERJ-2RKF1333X | 133K | RESISTOR | 402
2 | R6,R8 | RES - 15 OHM, 1/10W, 1%, 0402 SMD | Panasonic | ERJ-2RKF15R0X | 15 | RESISTOR | 402
1 | R31 | RES - 30 OHM, 1/10W, 1%, SMD 0402 | Panasonic | ERJ-2RKF30R0X | 30 | RESISTOR | 402
1 | R22 | RES - 39 OHM, 1/10W, 1%, 0402 SMD | Panasonic | ERJ-2RKF39R0X | 39 | RESISTOR | 402
4 | R5,R7,R13,R15 | RES 4.7K OHM 1/10W 1% 0402 SMD | Panasonic | ERJ-2RKF4701X | 4.7K | RESISTOR | 402
1 | R2 | RES - 845 OHM, 1/10W, 1%, 0402 SMD | Panasonic | ERJ-2RKF8450X | 845 | RESISTOR | 402
2 | R34,R39 | RES - 1 OHM, 1/4W, 5%, 0603 SMD | Rohm | ESR03EZPJ1R0 | 1 | RESISTOR | 603
1 | D7 | DIODE - SCHOTTKY, VR=5V, IF=0.01A,VF=0.29V, EMDA (1.6MM X 1.6MM) | Rohm | RB861YT2R | RB861Y | DUAL_SCHOTTKY_DIODE | EMD4
1 | R37 | RES - 47K OHM, 1/16W, 1%, 0402 SMD | Rohm Semiconductor | MCR01MRTF4702 | 47K | RESISTOR | 402
2 | R24,R25 | RES - 620K OHM, 1/16W, 1%, 0402 SMD | Rohm Semiconductor | MCR01MRTF6203 | 620K | RESISTOR | 402
2 | C5,C14 | CAP - CER 4.7UF, 25V, 10%, X5R, 0603 | Samsung Electro-Mechanics America | CL10A475KA8NQNC | 4.7uF | CAP | 603
2 | C17,C30 | CAP - CER, 1UF, 16V, 10%, X5R, 0402 | TDK Corporation | C1005X5R1C105K050BC | 1uF | CAP | 402
5 | C9,C10,C31,C32,C35 | CAP - CER, 0.01UF, 25V, 10%, X5R, 0402 | TDK Corporation | C1005X5R1E103K050BA | 10nF | CAP | 402
4 | C1,C3,C18,C33 | CAP - CER, 10UF, 25V, 20%, X5R, 0603 | TDK Corporation | C1608X5R1E106M080AC | 10uF | CAP | 603
1 | C20 | CAP - CER 33UF, 10V, 20%, X5R, 0805 | TDK Corporation | C2012X5R1A336M125AC | 33uF | CAP | 805
1 | Q1 | MOSFET - N-CHANNEL, VDS=12V, RDS=0.022@VGS=2.5V, POWERPACK SC-75 (1.6MM X 1.6MM) | Vishay | SiB404DK | SiB404DK | SIB404DK | POWERPACK_SC75
* Part number SI7020-A10-GM1 is no longer recommended for new designs. Please use SI7020-A20-GM1